## Twizy80
Twizy 80 Powertrain Physical Limits

Battery usable power capacity	6100	Wh	specs

Number of cells	14		measured
Battery voltage fully charged	57,4	V	measured

Cell voltage limit	4,35	V	typical
=> pack voltage limit	60,9	V	calc
Pack capacity	120	Ah	typical
=> Battery total capacity	7308	Wh	calc

Battery discharge current limit	314	A	config	0x4623	0x02
=> max discharge power	18023,6	W	calc
Battery discharge power limit	18000	W	config	0x2870	0x06
=> max discharge rate	2,46	C	calc

Battery charge current limit	43	A	config	0x4623	0x01
=> max charge power	2468,2	W	calc
Battery charge power limit	2500	W	config	0x2870	0x07
=> max charge rate	0,34	C	calc

SEVCON controller type	G4845		ROM	0x1018	0x02
Nominal battery voltage	48	V	specs
Peak current (2 min)	450	A(rms)	specs			@ 48 V, may be less at higher V
Boost current (10 sec)	540	A(rms)	specs			@ 48 V, may be less at higher V
Cont. current (60 min)	180	A(rms)	specs			@ 48 V, may be less at higher V

Motor max power output (mechanical)	13000	W	specs
Motor rated torque	57,000	Nm	specs,config	0x2916	0x01
Motor rated power (continuous)	8000	W	specs,config	0x4640	0x05

Motor constant torque max speed	2178	rpm	calc			for 13kW / 57Nm
Motor rated speed 1	2100	rpm	specs
=> power	12534	W	calc			@ 57 Nm
Motor rated speed 2	4500	rpm	config	0x4640	0x03	error?

Motor rated line voltage	35	V(rms)	config	0x4640	0x01
Motor rated phase current	175	A(rms)	config	0x4640	0x02
Motor power factor	0,9	sin(theta)	config	0x4640	0x06

Motor max power input (electrical)	18000	W	config	0x3813	0x23

Motor max torque default	55,000	Nm	config	0x6076	0x00
Motor max torque defined	70,125	Nm	config	0x4610	0x11

Motor max phase current default	149	A(rms)	config	0x4610	0x0e	@ 55 Nm
Motor max phase current defined	156	A(rms)	config	0x4610	0x12	@ 70 Nm

Motor constant torque end default	2115	rpm	config	0x4611	0x04
=> power	12181	W	calc			@ 55 Nm
Motor max speed neutral	10000	rpm	config	0x3813	0x2d
Motor max speed absolute	11000	rpm	config	0x4624	0x00