## Tabelle1
Index	Sub	Default80	Default45	Name	Remark	ReadCommand	MacroCommands

0x1008	0x00	Gen4 (Renault Twizy)11 November 2011 12		Product name		CFG READS 1008 00
0x1009	0x00	0x00000003		Hardware version		CFG READS 1009 00
0x100a	0x00	0712.0001		Software version		CFG READS 100a 00

0x1018	0x02	0x0712302d	0x0712301b	Controller type	0712h = Gen4, 30h = 48V, 2dh = 450 A / Twizy45: 1b = 275 A	CFG READ 1018 02
0x1018	0x03	0x00010019	0x00010019	Controller revision		CFG READ 1018 03

0x2870	0x01	4	4	Battery current limit source	4 = BMS, 3 = profiles, 1 = max currents, 0 = off	CFG READ 2870 01
0x2870	0x02	500		Max discharge current (A)		CFG READ 2870 02
0x2870	0x03	65336		Max charge current (A)	int16 = -200	CFG READ 2870 03
0x2870	0x04	0		Discharge current level (%)		CFG READ 2870 04
0x2870	0x05	0		Charge current level (%)		CFG READ 2870 05
0x2870	0x06	4608	2688	Battery limit discharge power	fixed by BMS in mode 4	CFG READ 2870 06
0x2870	0x07	64896	64896	Battery limit charge power	int16, fixed by BMS in mode 4	CFG READ 2870 07

0x4623	0x01	65493	65493	Battery limit charge current	int16	CFG READ 4623 01
0x4623	0x02	314	184	Battery limit discharge current		CFG READ 4623 02
0x4623	0x03	15	15	Battery limit cutback current		CFG READ 4623 03

0x4640	0x01	560	560	Motor rated voltage		CFG READ 4640 01
0x4640	0x02	2800	2800	Motor rated phase current		CFG READ 4640 02
0x4640	0x03	4500	4500	Motor rated rpm		CFG READ 4640 03
0x4640	0x04	1072	1072	Motor rated frequency		CFG READ 4640 04
0x4640	0x05	128	128	Motor rated power		CFG READ 4640 05
0x4640	0x06	29491	29491	Motor power factor		CFG READ 4640 06

0x4641	0x02	450	290	Motor max stator current (A)		CFG READ 4641 02	POWER
0x4641	0x03	5120	8960	Min magnetising current (A/256)		CFG READ 4641 03
0x4641	0x04	14080	14080	Max magnetising current (A/64)		CFG READ 4641 04
0x4641	0x07	175	175	Rated stator current (A)		CFG READ 4641 07
0x6075	0x00	450000	270000	Current limit (mA)		CFG READ 6075 00	POWER

0x4624	0x00	11000	11000	Motor max rpm		CFG READ 4624 00
0x2916	0x01	57000	33000	Motor rated torque (mNm)		CFG READ 2916 01
0x6076	0x00	55000	33000	Peak torque (mNm)		CFG READ 6076 00	POWER

0x4610	0x01	0	0	Flux curve torque 1		CFG READ 4610 01
0x4610	0x02	1417	1417	Flux curve current 1		CFG READ 4610 02
0x4610	0x03	160	80	Flux curve torque 2		CFG READ 4610 03
0x4610	0x04	4224	3520	Flux curve current 2		CFG READ 4610 04
0x4610	0x05	320	160	Flux curve torque 3		CFG READ 4610 05
0x4610	0x06	5824	4704	Flux curve current 3		CFG READ 4610 06
0x4610	0x07	480	240	Flux curve torque 4		CFG READ 4610 07
0x4610	0x08	7040	5568	Flux curve current 4		CFG READ 4610 08
0x4610	0x09	640	320	Flux curve torque 5		CFG READ 4610 09
0x4610	0x0a	8256	6464	Flux curve current 5		CFG READ 4610 0a
0x4610	0x0b	800	368	Flux curve torque 6		CFG READ 4610 0b
0x4610	0x0c	9152	7104	Flux curve current 6		CFG READ 4610 0c
0x4610	0x0d	880	424	Flux curve torque 7		CFG READ 4610 0d
0x4610	0x0e	9536	7616	Flux curve current 7		CFG READ 4610 0e
0x4610	0x0f	964	480	Flux curve torque 8		CFG READ 4610 0f	POWER
0x4610	0x10	9728	8192	Flux curve current 8		CFG READ 4610 10	POWER
0x4610	0x11	1122	576	Flux curve torque 9		CFG READ 4610 11	POWER
0x4610	0x12	9984	8960	Flux curve current 9		CFG READ 4610 12	POWER

0x4611	0x01	880	520	Power curve torque 1		CFG READ 4611 01	SPEED, POWER
0x4611	0x02	0	0	Power curve rpm 1		CFG READ 4611 02	SPEED, POWER
0x4611	0x03	880	520	Power curve torque 2		CFG READ 4611 03	SPEED, POWER
0x4611	0x04	2115	2050	Power curve rpm 2		CFG READ 4611 04	SPEED, POWER
0x4611	0x05	659	437	Power curve torque 3		CFG READ 4611 05	SPEED, POWER
0x4611	0x06	2700	2500	Power curve rpm 3		CFG READ 4611 06	SPEED, POWER
0x4611	0x07	608	363	Power curve torque 4		CFG READ 4611 07	SPEED, POWER
0x4611	0x08	3000	3000	Power curve rpm 4		CFG READ 4611 08	SPEED, POWER
0x4611	0x09	516	314	Power curve torque 5		CFG READ 4611 09	SPEED, POWER
0x4611	0x0a	3500	3500	Power curve rpm 5		CFG READ 4611 0a	SPEED, POWER
0x4611	0x0b	421	279	Power curve torque 6		CFG READ 4611 0b	SPEED, POWER
0x4611	0x0c	4500	4000	Power curve rpm 6		CFG READ 4611 0c	SPEED, POWER
0x4611	0x0d	360	247	Power curve torque 7		CFG READ 4611 0d	SPEED, POWER
0x4611	0x0e	5500	4500	Power curve rpm 7		CFG READ 4611 0e	SPEED, POWER
0x4611	0x0f	307	226	Power curve torque 8		CFG READ 4611 0f	SPEED, POWER
0x4611	0x10	6500	5000	Power curve rpm 8		CFG READ 4611 10	SPEED, POWER
0x4611	0x11	273	195	Power curve torque 9		CFG READ 4611 11	SPEED, POWER
0x4611	0x12	7250	6000	Power curve rpm 9		CFG READ 4611 12	SPEED, POWER

0x2910	0x01	0x20c	0x20c	Pedal flags	Bit 13 = enable brake light in neutral	CFG READ 2910 01	BRAKELIGHT
0x3813	0x05	1024	1024	Brake light off accel level		CFG READ 3813 05	BRAKELIGHT
0x3813	0x06	1024	1024	Brake light on accel level		CFG READ 3813 06	BRAKELIGHT

0x2920	0x05	7250	5814	Profile max fwd rpm		CFG READ 2920 05	SPEED
0x2920	0x06	900	1307	Profile max rev rpm		CFG READ 2920 06	SPEED

0x3813	0x2d	10000	10000	Max use rpm		CFG READ 3813 2d	SPEED
0x3813	0x33	7650	6500	Overspeed start rpm		CFG READ 3813 33	SPEED
0x3813	0x34	8050	7200	Overspeed warning on		CFG READ 3813 34	SPEED
0x3813	0x35	8050	7200	Overspeed max rpm		CFG READ 3813 35	SPEED
0x3813	0x3b	8500	8500	Severe overspeed brakedown trigger		CFG READ 3813 3b	SPEED
0x3813	0x3c	7500	6300	Overspeed warning off		CFG READ 3813 3c	SPEED
0x4624	0x00	11000	11000	Severe overspeed fault		CFG READ 4624 00	SPEED

0x2920	0x01	1000	1000	Power level fwd		CFG READ 2920 01	DRIVE
0x2920	0x02	500		Power level direction change		CFG READ 2920 02
0x2920	0x03	182	209	Recup level neutral brake		CFG READ 2920 03	RECUP
0x2920	0x04	182	209	Recup level foot brake		CFG READ 2920 04	RECUP

0x3813	0x07	32767	32767	TS map brake level 1		CFG READ 3813 07	TSMAP B
0x3813	0x08	3000	4357	TS map brake rpm 1		CFG READ 3813 08	TSMAP B
0x3813	0x09	26214	26214	TS map brake level 2		CFG READ 3813 09	TSMAP B
0x3813	0x0a	3500	5083	TS map brake rpm 2		CFG READ 3813 0a	TSMAP B
0x3813	0x0b	16383	16383	TS map brake level 3		CFG READ 3813 0b	TSMAP B
0x3813	0x0c	4500	6535	TS map brake rpm 3		CFG READ 3813 0c	TSMAP B
0x3813	0x0d	6553	6553	TS map brake level 4		CFG READ 3813 0d	TSMAP B
0x3813	0x0e	6000	8714	TS map brake rpm 4		CFG READ 3813 0e	TSMAP B

0x3813	0x1b	32767	32767	TS map neutral level 1		CFG READ 3813 1b	TSMAP N
0x3813	0x1c	3000	4357	TS map neutral rpm 1		CFG READ 3813 1c	TSMAP N
0x3813	0x1d	26214	26214	TS map neutral level 2		CFG READ 3813 1d	TSMAP N
0x3813	0x1e	3500	5083	TS map neutral rpm 2		CFG READ 3813 1e	TSMAP N
0x3813	0x1f	16383	16383	TS map neutral level 3		CFG READ 3813 1f	TSMAP N
0x3813	0x20	4500	6535	TS map neutral rpm 3		CFG READ 3813 20	TSMAP N
0x3813	0x21	6553	6553	TS map neutral level 4		CFG READ 3813 21	TSMAP N
0x3813	0x22	6000	8714	TS map neutral rpm 4		CFG READ 3813 22	TSMAP N

0x3813	0x24	32767	32767	TS map drive level 1		CFG READ 3813 24	TSMAP D
0x3813	0x25	3000	3000	TS map drive rpm 1		CFG READ 3813 25	TSMAP D
0x3813	0x26	32767	32767	TS map drive level 2		CFG READ 3813 26	TSMAP D
0x3813	0x27	3500	3500	TS map drive rpm 2		CFG READ 3813 27	TSMAP D
0x3813	0x28	32767	32767	TS map drive level 3		CFG READ 3813 28	TSMAP D
0x3813	0x29	4500	4500	TS map drive rpm 3		CFG READ 3813 29	TSMAP D
0x3813	0x2a	32767	32767	TS map drive level 4		CFG READ 3813 2a	TSMAP D
0x3813	0x2b	6000	6000	TS map drive rpm 4		CFG READ 3813 2b	TSMAP D

0x290a	0x01	8	8	Smooth curve shape		CFG READ 290a 01	SMOOTH
0x290a	0x02	127	127	Smooth ramp speed		CFG READ 290a 02
0x290a	0x03	800	800	Smooth ramp disable delta rpm		CFG READ 290a 03	SMOOTH

0x291c	0x01	60	80	Start ramp end torque		CFG READ 291c 01
0x291c	0x02	400	300	Start ramp speed		CFG READ 291c 02	RAMPS

0x2920	0x07	2500	2083	Ramp accel		CFG READ 2920 07	RAMPS
0x2920	0x0b	2000	2000	Ramp decel		CFG READ 2920 0b	RAMPS
0x2920	0x0d	4000	4000	Ramp neutral		CFG READ 2920 0d	RAMPS
0x2920	0x0e	4000	4000	Ramp footbrake		CFG READ 2920 0e	RAMPS

0x2920	0x0f	6000	6000	Ramp up limit rpm/s		CFG READ 2920 0f	RAMPL
0x2920	0x10	6000	6000	Ramp down limit rpm/s		CFG READ 2920 10	RAMPL

0x4614	0x01	240	240	Saturation curve current 1		CFG READ 4614 01
0x4614	0x02	3195	3277	Saturation curve inductance 1		CFG READ 4614 02
0x4614	0x03	800	800	… current 2		CFG READ 4614 03
0x4614	0x04	3195	3277	… inductance 2		CFG READ 4614 04
0x4614	0x05	1040	1040	… current 3		CFG READ 4614 05
0x4614	0x06	3195	3297	… inductance 3		CFG READ 4614 06
0x4614	0x07	1280	1280	… current 4		CFG READ 4614 07
0x4614	0x08	3195	3338	… inductance 4		CFG READ 4614 08
0x4614	0x09	1600	1600	… current 5		CFG READ 4614 09
0x4614	0x0a	3195	3400	… inductance 5		CFG READ 4614 0a
0x4614	0x0b	1840	1840	… current 6		CFG READ 4614 0b
0x4614	0x0c	3195	3441	… inductance 6		CFG READ 4614 0c
0x4614	0x0d	2080	2080	… current 7		CFG READ 4614 0d
0x4614	0x0e	3195	3482	… inductance 7		CFG READ 4614 0e
0x4614	0x0f	2400	2400	… current 8		CFG READ 4614 0f
0x4614	0x10	3072	3277	… inductance 8		CFG READ 4614 10
0x4614	0x11	3200	3200	… current 9		CFG READ 4614 11
0x4614	0x12	2458	2662	… inductance 9		CFG READ 4614 12

0x3813	0x11	0		SOC drive cutback map: point 1	= 0 % SOC	CFG READ 3813 11
0x3813	0x12	750		… cutback 1	= 15 % power	CFG READ 3813 12
0x3813	0x13	750		… point 2	= 15 % SOC	CFG READ 3813 13
0x3813	0x14	5000		… cutback 2	= 100 % power	CFG READ 3813 14

0x3813	0x15	0		SOC brake cutback map: point 1	= 0 % SOC	CFG READ 3813 15
0x3813	0x16	5000		… cutback 1	= 100 % power	CFG READ 3813 16
0x3813	0x17	500		… point 2	= 10 % SOC	CFG READ 3813 17
0x3813	0x18	5000		… cutback 2	= 100 % power	CFG READ 3813 18

0x3813	0x23	4608	2688	Motor max power	this is 100% ref for SOC cutbacks	CFG READ 3813 23

0x2872	0x01	0		Drive cutback current	= disabled	CFG READ 2872 01
0x2872	0x02	65501		Recuperation cutback current	= -35 A	CFG READ 2872 02

0x4623	0x03	15		Battery current cutback: range	= 15 A	CFG READ 4623 03
0x3813	0x30	100		… recovery speed	= 39 %/sec	CFG READ 3813 30
0x3813	0x31	800		… cutback speed	= 312,5 %/sec	CFG READ 3813 31