## Tabelle1
Index	Sub	Default80	Default45	Name	Remark	ReadCommand	MacroCommands

0x1018	0x02	0x0712302d		Controller type	0712h = Gen4, 30h = 48V, 2dh = 450 A	CFG READ 1018 02
0x1018	0x03	0x00010019		Controller revision		CFG READ 1018 03

0x2870	0x01	4		Battery limit source	4 = power	CFG READ 2870 01
0x2870	0x06	4608		Battery limit discharge power		CFG READ 2870 06
0x2870	0x07	64896		Battery limit charge power	int16	CFG READ 2870 07

0x4623	0x01	65493		Battery limit charge current	int16	CFG READ 4623 01
0x4623	0x02	314		Battery limit discharge current		CFG READ 4623 02
0x4623	0x03	15		Battery limit cutback current		CFG READ 4623 03

0x4640	0x01	560		Motor rated voltage		CFG READ 4640 01
0x4640	0x02	2800		Motor rated phase current		CFG READ 4640 02
0x4640	0x03	4500		Motor rated rpm		CFG READ 4640 03
0x4640	0x04	1072		Motor rated frequency		CFG READ 4640 04
0x4640	0x05	128		Motor rated power		CFG READ 4640 05
0x4640	0x06	29491		Motor power factor		CFG READ 4640 06

0x4624	0x00	11000		Motor max rpm		CFG READ 4624 00
0x2916	0x01	57000		Motor rated torque		CFG READ 2916 01
0x6076	0x00	55000		Max use torque		CFG READ 6076 00	POWER

0x4610	0x01	0		Flux curve torque 1		CFG READ 4610 01
0x4610	0x02	1417		Flux curve current 1		CFG READ 4610 02
0x4610	0x03	160		Flux curve torque 2		CFG READ 4610 03
0x4610	0x04	4224		Flux curve current 2		CFG READ 4610 04
0x4610	0x05	320		Flux curve torque 3		CFG READ 4610 05
0x4610	0x06	5824		Flux curve current 3		CFG READ 4610 06
0x4610	0x07	480		Flux curve torque 4		CFG READ 4610 07
0x4610	0x08	7040		Flux curve current 4		CFG READ 4610 08
0x4610	0x09	640		Flux curve torque 5		CFG READ 4610 09
0x4610	0x0a	8256		Flux curve current 5		CFG READ 4610 0a
0x4610	0x0b	800		Flux curve torque 6		CFG READ 4610 0b
0x4610	0x0c	9152		Flux curve current 6		CFG READ 4610 0c
0x4610	0x0d	880		Flux curve torque 7		CFG READ 4610 0d
0x4610	0x0e	9536		Flux curve current 7		CFG READ 4610 0e
0x4610	0x0f	964		Flux curve torque 8		CFG READ 4610 0f
0x4610	0x10	9728		Flux curve current 8		CFG READ 4610 10
0x4610	0x11	1122		Flux curve torque 9		CFG READ 4610 11
0x4610	0x12	9984		Flux curve current 9		CFG READ 4610 12

0x4611	0x01	880		Power curve torque 1		CFG READ 4611 01	SPEED, POWER
0x4611	0x02	0		Power curve rpm 1		CFG READ 4611 02	SPEED, POWER
0x4611	0x03	880		Power curve torque 2		CFG READ 4611 03	SPEED, POWER
0x4611	0x04	2115		Power curve rpm 2		CFG READ 4611 04	SPEED, POWER
0x4611	0x05	659		Power curve torque 3		CFG READ 4611 05	SPEED, POWER
0x4611	0x06	2700		Power curve rpm 3		CFG READ 4611 06	SPEED, POWER
0x4611	0x07	608		Power curve torque 4		CFG READ 4611 07	SPEED, POWER
0x4611	0x08	3000		Power curve rpm 4		CFG READ 4611 08	SPEED, POWER
0x4611	0x09	516		Power curve torque 5		CFG READ 4611 09	SPEED, POWER
0x4611	0x0a	3500		Power curve rpm 5		CFG READ 4611 0a	SPEED, POWER
0x4611	0x0b	421		Power curve torque 6		CFG READ 4611 0b	SPEED, POWER
0x4611	0x0c	4500		Power curve rpm 6		CFG READ 4611 0c	SPEED, POWER
0x4611	0x0d	360		Power curve torque 7		CFG READ 4611 0d	SPEED, POWER
0x4611	0x0e	5500		Power curve rpm 7		CFG READ 4611 0e	SPEED, POWER
0x4611	0x0f	307		Power curve torque 8		CFG READ 4611 0f	SPEED, POWER
0x4611	0x10	6500		Power curve rpm 8		CFG READ 4611 10	SPEED, POWER
0x4611	0x11	273		Power curve torque 9		CFG READ 4611 11	SPEED, POWER
0x4611	0x12	7250		Power curve rpm 9		CFG READ 4611 12	SPEED, POWER

0x2910	0x01	0x20c		Pedal flags	Bit 13 = enable brake light in neutral	CFG READ 2910 01	BRAKELIGHT
0x3813	0x05	1024		Brake light off accel level		CFG READ 3813 05	BRAKELIGHT
0x3813	0x06	1024		Brake light on accel level		CFG READ 3813 06	BRAKELIGHT

0x2920	0x05	7250		Profile max fwd rpm		CFG READ 2920 05	SPEED
0x2920	0x06	900		Profile max rev rpm		CFG READ 2920 06

0x3813	0x2d	10000		Max use rpm		CFG READ 3813 2d
0x3813	0x33	7650		Overspeed start rpm		CFG READ 3813 33	SPEED
0x3813	0x34	8050		Overspeed warning on		CFG READ 3813 34	SPEED
0x3813	0x35	8050		Overspeed max rpm		CFG READ 3813 35	SPEED
0x3813	0x3b	8500		Severe overspeed brakedown trigger		CFG READ 3813 3b	SPEED
0x3813	0x3c	7500		Overspeed warning off		CFG READ 3813 3c	SPEED

0x2920	0x01	1000		Power level fwd		CFG READ 2920 01	DRIVE
0x2920	0x03	182		Recup level neutral brake		CFG READ 2920 03	RECUP
0x2920	0x04	182		Recup level foot brake		CFG READ 2920 04	RECUP

0x3813	0x07	32767		TS map brake level 1		CFG READ 3813 07	TSMAP B
0x3813	0x08	3000		TS map brake rpm 1		CFG READ 3813 08
0x3813	0x09	26214		TS map brake level 2		CFG READ 3813 09	TSMAP B
0x3813	0x0a	3500		TS map brake rpm 2		CFG READ 3813 0a
0x3813	0x0b	16383		TS map brake level 3		CFG READ 3813 0b	TSMAP B
0x3813	0x0c	4500		TS map brake rpm 3		CFG READ 3813 0c
0x3813	0x0d	6553		TS map brake level 4		CFG READ 3813 0d	TSMAP B
0x3813	0x0e	6000		TS map brake rpm 4		CFG READ 3813 0e

0x3813	0x1b	32767		TS map neutral level 1		CFG READ 3813 1b	TSMAP N
0x3813	0x1c	3000		TS map neutral rpm 1		CFG READ 3813 1c
0x3813	0x1d	26214		TS map neutral level 2		CFG READ 3813 1d	TSMAP N
0x3813	0x1e	3500		TS map neutral rpm 2		CFG READ 3813 1e
0x3813	0x1f	16383		TS map neutral level 3		CFG READ 3813 1f	TSMAP N
0x3813	0x20	4500		TS map neutral rpm 3		CFG READ 3813 20
0x3813	0x21	6553		TS map neutral level 4		CFG READ 3813 21	TSMAP N
0x3813	0x22	6000		TS map neutral rpm 4		CFG READ 3813 22

0x3813	0x24	32767		TS map drive level 1		CFG READ 3813 24	TSMAP D
0x3813	0x25	3000		TS map drive rpm 1		CFG READ 3813 25
0x3813	0x26	32767		TS map drive level 2		CFG READ 3813 26	TSMAP D
0x3813	0x27	3500		TS map drive rpm 2		CFG READ 3813 27
0x3813	0x28	32767		TS map drive level 3		CFG READ 3813 28	TSMAP D
0x3813	0x29	4500		TS map drive rpm 3		CFG READ 3813 29
0x3813	0x2a	32767		TS map drive level 4		CFG READ 3813 2a	TSMAP D
0x3813	0x2b	6000		TS map drive rpm 4		CFG READ 3813 2b

0x290a	0x01	8		Smooth curve shape		CFG READ 290a 01	SMOOTH
0x290a	0x02	127		Smooth ramp speed		CFG READ 290a 02
0x290a	0x03	800		Smooth ramp disable delta rpm		CFG READ 290a 03	SMOOTH

0x291c	0x01	60		Start ramp end torque		CFG READ 291c 01
0x291c	0x02	400		Start ramp speed		CFG READ 291c 02	RAMPS

0x2920	0x07	2500		Ramp accel		CFG READ 2920 07	RAMPS
0x2920	0x0b	2000		Ramp decel		CFG READ 2920 0b	RAMPS
0x2920	0x0d	4000		Ramp neutral		CFG READ 2920 0d	RAMPS
0x2920	0x0e	4000		Ramp footbrake		CFG READ 2920 0e	RAMPS

0x2920	0x0f	6000		Ramp up limit rpm/s		CFG READ 2920 0f
0x2920	0x10	6000		Ramp down limit rpm/s		CFG READ 2920 10