## Default
Default

	Neutral	Brake
max
	18%	18%
kph
33	100%	100%
39	80%	80%
50	50%	50%
66	20%	20%

effective
20	18,0%	18,0%
33	18,0%	18,0%
39	14,4%	14,4%
50	9,0%	9,0%
66	3,6%	3,6%
80	3,6%	3,6%

Commands	CFG RECUP 18 18
	CFG TSMAP N 100 80 50 20
	CFG TSMAP B 100 80 50 20

Description	The factory default settings.

## Recup1
Recuperation 1

	Neutral	Brake
max
	18%	40%
kph
33	100%	80%
39	80%	100%
50	50%	60%
66	20%	40%

effective
20	18,0%	32,0%
33	18,0%	32,0%
39	14,4%	40,0%
50	9,0%	24,0%
66	3,6%	16,0%
80	3,6%	16,0%

Commands	CFG RECUP 18 40
	CFG TSMAP N 100 80 50 20
	CFG TSMAP B 80 100 60 40

Description	This raises recuperation with braking. The speed profile shifts the maximum to ~40 kph and reduces strength for lower speeds to produce a natural power brake feeling.

## Coasting1
Coasting 1

	Neutral	Brake
max
	18%	18%
kph
33	100%	100%
39	80%	80%
50	50%	50%
66	0%	20%

effective
20	18,0%	18,0%
33	18,0%	18,0%
39	14,4%	14,4%
50	9,0%	9,0%
66	0,0%	3,6%
80	0,0%	3,6%

Commands	CFG RECUP 18 18				(irrelevant)
	CFG TSMAP N 100 80 50 0
	CFG TSMAP B 100 80 50 20				(irrelevant)

Description	This enables coasting mode at highway speeds, i.e. if you lift your foot from the pedal above 66 kph, no recuperation will apply until you also push the brake pedal. / Of course the Twizy will still slow down due to air and rolling resistance.

## Winter1
Winter 1

	Neutral	Brake
max
	18%	18%
kph
33	30%	0%
39	80%	40%
50	50%	35%
66	20%	20%

effective
20	5,4%	0,0%
33	5,4%	0,0%
39	14,4%	7,2%
50	9,0%	6,3%
66	3,6%	3,6%
80	3,6%	3,6%

Commands	CFG RECUP 18 18
	CFG TSMAP N 30 80 50 20
	CFG TSMAP B 0 40 35 20

Description	- Default recuperation above 66 kph, no change with braking / - Much weaker recuperation below 40 kph / - Weakening recuperation with braking below 66 kph, down to zero below 33 kph / This needs some time to get used to, but can enable more control on slippery roads. Best combined with standard ramps, smoothing and torque. / Note: requires a sensible brake pedal switch (can be adjusted), also be aware this will exhibit the real weakness of the brake, be prepared to push the pedal real hard.